## Sheet1
0 | 1 | 2 | 3 | 4
Price Level | PRL-15M | M2 PRL -15M (EFF0/25/16) | 0 | 0
Data Version | DRL-021 | SPECPRO21 DATA RELEASE VER 021 | 0 | 0
Vehicle Configuration | 001-172 | M2 106 CONVENTIONAL CHASSIS | 5759 | 0
Vehicle Configuration | 004-220 | 2020 MODEL YEAR SPECIFIED | 0 | 0
Vehicle Configuration | 002-004 | SET BACK AXLE - TRUCK | 0 | 0
Vehicle Configuration | 019-002 | STRAIGHT TRUCK PROVISION | 0 | 0
Vehicle Configuration | 003-001 | LH PRIMARY STEERING LOCATION | 0 | 0
General Service | AA1-002 | TRUCK CONFIGURATION | 0 | 0
General Service | AA6-001 | DOMICILED, USA 50 STATES (INCLUDING CALIFORNIA AND CARB OPT -IN STATES) | 0 | 0
General Service | A85-010 | UTILITY/REPAIR/MAINTENANCE SERVICE | 0 | 0
General Service | A84-1UT | UTILITY BUSINESS SEGMENT | 0 | 0
General Service | AA4-011 | FIXED LOAD COMMODITY | 0 | 0
General Service | AA5-006 | TERRAIN/DUTY10% (SOME) OF THE TIME, IN TRANSIT, IS SPENT ON NON -PAVED ROADS | 0 | 0
General Service | AB1-008 | MAXIMUM 8% EXPECTED GRADE | 0 | 0
General Service | AB5-003 | MAINTAINED GRAVEL OR CRUSHED ROCK - MOST SEVERE IN -TRANSIT (BETWEEN SITES)ROAD SURFACE | 0 | 0
General Service | 995-091 | MEDIUM TRUCK WARRANTY | 0 | 0
General Service | A66-99D | EXPECTED FRONT AXLE(S) LOAD | 16000 | 0
General Service | A68-99D | EXPECTED REAR DRIVE AXLE(S) LOAD | 21000 | 0
General Service | A63-99D | EXPECTED GRO SS VEHICLE WEIGHT CAPACITY | 33000 | 0
Truck Service | AA3-006 | UTILITY BODY | 0 | 0
Truck Service | A88-99D | EXPECTED TRUCK BODY LENGTH | 0 | 0
Truck Service | AF3-2A5 | TEREX | 0 | 0
Truck Service | AF7-99D | EXPECTED BODY/PAYLOAD CG HEIGHT ABOVE FRAME "XX" INCHES | 32 | 0
Engine | 101-21X | CUM B6.7 300 HP @ 2600 RPM, 2600 GOV, 660 LB/FT @ 1600 RPM | 0 | 0
Electronic Parameters | 79A-065 | 65 MPH ROAD SPEED LIMIT | 0 | 0
Electronic Parameters | 79B-000 | CRUISE CONTROL SPEED LIMIT SAME AS ROAD SPEED LIMIT | 0 | 0
Electronic Parameters | 79K-007 | PTO MODE ENGINE RPM LIMIT - 1100 RPM | 0 | 0
Electronic Parameters | 79M-001 | PTO MODE BRAKE OVERRIDE - SERVICE BRAKE APPLIED | 0 | 0
Electronic Parameters | 79P-002 | PTO RPM WITH CRUISE SET SWITCH - 700 RPM | 0 | 0
Electronic Parameters | 79Q-003 | PTO RPM WITH CRUISE RESUME SWITCH - 800 RPM | 0 | 0
Electronic Parameters | 79S-001 | PTO MODE CANCEL VEHICLE SPEED - 5 MPH | 0 | 0
Electronic Parameters | 79U-007 | PTO GOVERNOR RAMP RATE - 250 RPM PER SECOND | 0 | 0
Electronic Parameters | 80G-002 | PTO MINIMUM RPM - 700 | 0 | 0
Electronic Parameters | 80J-001 | REGEN INHIBIT SPEED THRESHOLD - 0 MPH | 0 | 0
Engine Equipment | 99C-017 | 2016 ONBOARD DIAGNOSTICS/2010 EPA/CARB/FINAL GHG17 CONFIGURATION | 0 | 0
Engine Equipment | 99D-011 | 2008 CARB EMISSION CERTIFICATION - CLEAN IDLE (INCLUDES 6X4 INCH LABEL ON LOWERFORWARD CORNER OF DRIVER DOOR) | 0 | 0
Engine Equipment | 13E-001 | STANDARD OIL PAN | 0 | 0
Engine Equipment | 105-001 | ENGINE MOUNTED OIL CHECK AND FILL | 0 | 0
Engine Equipment | 133-004 | ONE PIECE VALVE COVER | 0 | 0
Engine Equipment | 014-099 | SIDE OF HOOD AIR INTAKE WITH FIREWALL MOUNTED DONALDSON AIR CLEANER | 0 | 0
Engine Equipment | 124-1D7 | DR 12V 160 AMP 28 -SI QUADRAMOUNT PAD ALTERNATOR WITH REMOTE BATTERY VOLTSENSE | 0 | 0
Engine Equipment | 292-205 | (2) DTNA GENUINE, FLOODED STARTING, MIN 1900CCA, 350RC, THREADED STUD BATTERIES | 0 | 0
Engine Equipment | 290-017 | BATTERY BOX FRAME MOUNTED | 0 | 0
Engine Equipment | 281-001 | STANDARD BATTERY JUMPERS | 0 | 0
Engine Equipment | 282-001 | SINGLE BATTERY BOX FRAME MOUNTED LH SIDE UNDER CAB | 0 | 0
Engine Equipment | 291-017 | WIRE GROUND RETURN FOR BATTERY CABLES WITH ADDITIONAL FRAME GROUND RETURN | 0 | 0
Engine Equipment | 289-001 | NON -POLISHED BATTERY BOX COVER | 0 | 0
Engine Equipment | 87P-001 | CAB AUXILIARY POWER CABLE | 5 | 0
Engine Equipment | 295-029 | POSITIVE AND NEGATIVE POSTS FOR JUMPSTART LOCATED ON FRAME NEXT TOSTARTER | 2 | 0
Engine Equipment | 107-032 | CUMMINS TURBOCHARGED 18.7 CFM AIR COMPRESSOR WITH INTERNAL SAFETY VALVE | 0 | 0
Engine Equipment | 108-002 | STANDARD MECHANICAL AIR COMPRESSOR GOVERNOR | 0 | 0
Engine Equipment | 131-013 | AIR COMPRESSOR DISCHARGE LINE | 0 | 0
Engine Equipment | 152-041 | ELECTRONIC ENGINE INTEGRAL SHUTDOWN PROTECTION SYSTEM | 0 | 0
Engine Equipment | 128-076 | CUMMINS EXHAUST BRAKE INTEGRAL WITH VARIABLE GEOMETRY TURBO WITH ON/OFFDASH SWITCH | 20 | 0
Engine Equipment | 016-1C2 | RH OUTBOARD UNDER STEP MOUNTED HORIZONTAL AFTERTREATMENT SYSTEMASSEMBLY WITH RH B -PILLAR MOUNTEDVERTICAL TAILPIPE | 30 | 25
Engine Equipment | 28F-007 | ENGINE AFTERTREATMENT DEVICE, AUTOMATIC OVER THE ROAD ACTIVEREGENERATION AND DASH MOUNTED SINGLEREGENERATION REQUEST/INHIBIT SWITCH | 0 | 0
Engine Equipment | 239-026 | 10 FOOT 06 INCH (126 INCH+0/ -5.9 INCH) EXHAUST SYSTEM HEIGHT | 0 | 0
Engine Equipment | 237-1CR | RH CURVED VERTICAL TAILPIPE B -PILLAR MOUNTED ROUTED FROM STEP | 0 | 0
Engine Equipment | 23U-001 | 6 GALLON DIESEL EXHAUST FLUID TANK | 0 | 0
Engine Equipment | 30N-003 | 100 PERCENT DIESEL EXHAUST FLUID FILL | 0 | 0
Engine Equipment | 43X-002 | LH MEDIUM DUTY STANDARD DIESEL EXHAUST FLUID TANK LOCATION | 0 | 0
Engine Equipment | 23Y-001 | STANDARD DIESEL EXHAUST FLUID PUMP MOUNTING | 0 | 0
Engine Equipment | 43Y-001 | STANDARD DIESEL EXHAUST FLUID TANK CAP | 0 | 0
Engine Equipment | 242-011 | ALUMINUM AFTERTREATMENT DEVICE/MUFFLER/TAILPIPE SHIELD(S) | 0 | 0
Engine Equipment | 273-058 | AIR POWERED ON/OFF ENGINE FAN CLUTCH | 0 | 0
Engine Equipment | 276-001 | AUTOMATIC FAN CONTROL WITHOUT DASH SWITCH, NON ENGINE MOUNTED | 0 | 0
Engine Equipment | 110-003 | CUMMINS SPIN ON FUEL FILTER | 0 | 0
Engine Equipment | 118-001 | FULL FLOW OIL FILTER | 0 | 0
Engine Equipment | 266-078 | 950 SQUARE INCH ALUMINUM RADIATOR | 50 | 0
Engine Equipment | 103-039 | ANTIFREEZE TO -34F, OAT (NITRITE AND SILIC ATE FREE) EXTENDED LIFE COOLANT | 0 | 0
Engine Equipment | 171-007 | GATES BLUE STRIPE COOLANT HOSES OR EQUIVALENT | 0 | 0
Engine Equipment | 172-001 | CONSTANT TENSION HOSE CLAMPS FOR COOLANT HOSES | 0 | 0
Engine Equipment | 270-016 | RADIATOR DRAIN VALVE | 0 | 0
Engine Equipment | 168-002 | LOWER RADIATOR GUARD | 0 | 0
Engine Equipment | 138-010 | PHILLIPS -TEMRO 750 WATT/115 VOLT BLOCK HEATER | 4 | 0
Engine Equipment | 140-053 | BLACK PLASTIC ENGINE HEATER RECEPTACLE MOUNTED UNDER LH DOOR | 0 | 0
Engine Equipment | 134-001 | ALUMINUM FLYWHEEL HOUSING | 0 | 0
Engine Equipment | 132-004 | ELECTRIC GRID AIR INTAKE WARMER | 0 | 0
Engine Equipment | 155-058 | DELCO 12V 38MT HD STARTER WITH INTEGRATED MAGNETIC SWITCH | 0 | 0
Transmission | 342-584 | ALLISON 3500 RDS AUTOMATIC TRANSMISSION WITH PTO PROVISION | 200 | 60
Transmission Equipment | 343-339 | ALLISON VOCATIONAL PACKAGE 223 - AVAILABLE ON 3000/4000 PRODUCT FAMILIESWITH VOCATIONAL MODELS RDS, HS, MH ANDTRV | 0 | 0
Transmission Equipment | 84B-012 | ALLISON VOCATIONAL RATING FOR ON/OFF HIGHWAY APPLICATIONS AVAILABLE WITH ALLPRODUCT FAMILIES | 0 | 0
Transmission Equipment | 84C-022 | PRIMARY MODE GEARS , LOWEST GEAR 1, START GEAR 1, HIGHEST GEAR 5, AVAILABLEFOR 3000/4000 PRODUCT FAMILIES ONLY | 0 | 0
Transmission Equipment | 84D-022 | SECONDARY MODE GEARS, LOWEST GEAR 1, START GEAR 1, HIGHEST GEAR 5, AVAILABLEFOR 3000/4000 PRODUCT FAMILIES ONLY | 0 | 0
Transmission Equipment | 84E-017 | S5 PERFORMANCE LIMITING PRIMARY SHIFT SCHEDULE, AVAILABLE FOR 3000/4000PRODUCT FAMILIES ONLY | 0 | 0
Transmission Equipment | 84F-018 | S7 ECONOMY LIMITING SECONDARY SHIFT SCHEDULE, AVAILABLE FOR 3000/4000PRODUCT FAMILIES ONLY | 0 | 0
Transmission Equipment | 84G-018 | 2600 RPM PRIMARY MODE SHIFT SPEED | 0 | 0
Transmission Equipment | 84H-016 | 2400 RPM SECONDARY MODE SHIFT SPEED | 0 | 0
Transmission Equipment | 84J-000 | ENGINE BRAKE RANGE PRESELECT RECOMMENDED BY DTNA AND ALLISON, THISDEFINED BY ENGINE AND VOCATIONAL USAGE | 0 | 0
Transmission Equipment | 84K-000 | ENGINE BRAKE RANGE ALTERNATE PRESELECT RECOMMENDED BY DTNA ANDALLISON, THIS DEFINED BY ENGINE ANDVOCATIONAL USAGE | 0 | 0
Transmission Equipment | 84L-010 | DISABLE - LOAD BASED SHIFT SCHEDULE, DISABLE - VEHICLE ACCELERATION CONTROL | 0 | 0
Transmission Equipment | 84N-000 | NEUTRAL AT STOP - DISABLED, FUELSENSE - DISABLED | 0 | 0
Transmission Equipment | 84U-000 | DRIVER SWITCH INPUT - DEFAULT - NO SWITCHES | 0 | 0
Transmission Equipment | 353-023 | VEHICLE INTERFACE WIRING CONNECTOR WITHOUT BLUNT CUTS, AT END OF FRAME | 0 | 0
Transmission Equipment | 34C-001 | ELECTRONIC TRANSMISSION CUSTOMER ACCESS CONNECTOR FIREWALL MOUNTED | 0 | 0
Transmission Equipment | 362-1Y2 | (2) CUSTOMER INSTALLED MUNCIE CS10 SERIES PTO'S | 0 | 0
Transmission Equipment | 363-011 | PTO MOUNTING, LH AND RH SIDES OF MAIN TRANSMISSION | 0 | 0
Transmission Equipment | 341-018 | MAGNETIC PLUGS, ENGINE DRAIN, TRANSMISSION DRAIN, AXLE(S) FILL ANDDRAIN | 0 | 0
Transmission Equipment | 345-003 | PUSH BUTTON ELECTRONIC SHIFT CONTROL, DASH MOUNTED | 0 | 0
Transmission Equipment | 97G-004 | TRANSMISSION PROGNOSTICS - ENABLED 2013 | 0 | 0
Transmission Equipment | 370-015 | WATER TO OIL TRANSMISSION COOLER, IN RADIATOR END TANK | 0 | 0
Transmission Equipment | 375-006 | MERITOR MTC -4210 AND MTC -4213 TRANSFER CASE OIL COOLER | 20 | 0
Transmission Equipment | 346-013 | TRANSMISSION OIL CHECK AND FILL WITH CROSSOVER TO CLEAR LH PTO AND DIRECTMOUNT PUMP | 0 | 0
Transmission Equipment | 373-042 | MERITOR MTC 4210XL -EVO 2 -SPEED TRANSFER CASE | 325 | 325
Transmission Equipment | 376-001 | TRANSFER CASE SHIFT CONTROLS WITH TRANSFER CASE PTO ON/OFF SWITCH WHENAPPLICABLE | 0 | 0
Transmission Equipment | 35T-001 | SYNTHETIC TRANSMISSION FLUID (TES -295 COMPLIANT) | 0 | 0
Front Axle and Equipment | 400-1CA | MX-16-120 16,000# 1790MM KPI SINGLE FRONT DRIVE AXLE | 1310 | 0
Front Axle and Equipment | 398-557 | 5.57 FRONT AXLE RATIO | 0 | 0
Front Axle and Equipment | 389-079 | MXL 16T MERITOR EXTENDED LUBE FRONT STEERING AXLE DRIVELINE WITH HALF ROUNDYOKES | 0 | 0
Front Axle and Equipment | 402-086 | MERITOR 16.5X6 Q+ MX DRIVE AXLE CAST SPIDER CAM FRONT BRAKES | 0 | 0
Front Axle and Equipment | 403-002 | NON -ASBESTOS FRONT BRAKE LINING | 0 | 0
Front Axle and Equipment | 419-015 | MERITOR CAST IRON FRONT BRAKE DRUMS | 0 | 0
Front Axle and Equipment | 427-001 | FRONT BRAKE DUST SHIELDS | 0 | 0
Front Axle and Equipment | 409-010 | FRONT GREASE SEAL | 0 | 0
Front Axle and Equipment | 416-022 | STANDARD SPINDLE NUTS FOR ALL AXLES | 0 | 0
Front Axle and Equipment | 405-002 | MERITOR AUTOMATIC FRONT SLACK ADJUSTERS | 0 | 0
Front Axle and Equipment | 536-012 | TRW TAS -85 POWER STEERING | 40 | 0
Front Axle and Equipment | 539-003 | POWER STEERING PUMP | 0 | 0
Front Axle and Equipment | 534-015 | 2 QUART SEE THROUGH POWER STEERING RESERVOIR | 0 | 0
Front Axle and Equipment | 40T-002 | SYNTHETIC 75W -90 FRONT AXLE LUBE | 0 | 0
Front Suspension | 620-026 | 16,000# TAPERLEAF FRONT SUSPENSION | 200 | 0
Front Suspension | 619-005 | MAINTENANCE FREE RUBBER BUSHINGS - FRONT SUSPENSION | 0 | 0
Front Suspension | 62H-010 | FRONT SUSPENSION WITH LEFT HAND OFFSET SHACKLE BRACKET | 4 | 0
Front Suspension | 410-001 | FRONT SHOCK ABSORBERS | 0 | 0
Rear Axle and Equipment | 420-1N0 | MS-21-14X 21,000# R -SERIES SINGLE REAR AXLE | 10 | 0
Rear Axle and Equipment | 421-557 | 5.57 REAR AXLE RATIO | 0 | 0
Rear Axle and Equipment | 424-001 | IRON REAR AXLE CARRIER WITH STANDARD AXLE HOUSING | 0 | 0
Rear Axle and Equipment | 386-073 | MXL 17T MERITOR EXTENDED LUBE MAIN DRIVELINE WITH HALF ROUND YOKES | 0 | 0
Rear Axle and Equipment | 382-073 | MXL 17T MERITOR EXTENDED LUBE INTERTRANSMISSION DRIVELINE WITH HALFROUND YOKES | 0 | 0
Rear Axle and Equipment | 452-001 | DRIVER CONTROLLED TRACTION DIFFERENTIAL - SINGLE REAR AXLE | 20 | 0
Rear Axle and Equipment | 878-018 | (1) DRIVER CONTROLLED DIFFERENTIAL LOCK REAR VALVE FOR SINGLE DRIVE AXLE | 0 | 0
Rear Axle and Equipment | 87B-004 | BLINKING LAMP WITH EACH MODE SWITCH, DIFFERENTIAL UNLOCK WITH IGNITION OFF,ACTIVE <5 MPH | 0 | 0
Rear Axle and Equipment | 423-020 | MERITOR 16.5X7 Q+ CAST SPIDER CAM REAR BRAKES, DOUBLE ANCHOR, FABRICATEDSHOES | 0 | 0
Rear Axle and Equipment | 433-002 | NON -ASBESTOS REAR BRAKE LINING | 0 | 0
Rear Axle and Equipment | 434-011 | BRAKE CAMS AND CHAMBERS ON FORWARD SIDE OF DRIVE AXLE(S) | 0 | 0
Rear Axle and Equipment | 451-023 | CONMET CAST IRON REAR BRAKE DRUMS | 0 | 0
Rear Axle and Equipment | 440-006 | REAR OIL SEALS | 0 | 0
Rear Axle and Equipment | 426-100 | WABCO TRISTOP D LONGSTROKE 1 -DRIVE AXLE SPRING PARKING CHAMBERS | 0 | 0
Rear Axle and Equipment | 428-002 | MERITOR AUTOMATIC REAR SLACK ADJUSTERS | 0 | 0
Rear Axle and Equipment | 41T-002 | SYNTHETIC 75W -90 REAR AXLE LUBE | 0 | 0
Rear Suspension | 622-1FX | 23,000# AWD MULTI -LEAF SPRING REAR SUSPENSION | 140 | 0
Rear Suspension | 621-002 | SPRING SUSPENSION - 1.00" AXLE SPACER | 0 | 0
Rear Suspension | 431-001 | STANDARD AXLE SEATS IN AXLE CLAMP GROUP | 0 | 0
Brake System | 018-002 | AIR BRAKE PACKAGE | 0 | 0
Brake System | 490-100 | WABCO 4S/4M ABS | 0 | 0
Brake System | 871-001 | REINFORCED NYLON, FABRIC BRAID AND WIRE BRAID CHASSIS AIR LINES | 0 | 0
Brake System | 904-001 | FIBER BRAID PARKING BRAKE HOSE | 0 | 0
Brake System | 412-001 | STANDARD BRAKE SYSTEM VALVES | 0 | 0
Brake System | 46D-002 | STANDARD AIR SYSTEM PRESSURE PROTECTION SYSTEM | 0 | 0
Brake System | 413-002 | STD U.S. FRONT BRAKE VALVE | 0 | 0
Brake System | 432-003 | RELAY VALVE WITH 5 -8 PSI CRACK PRESSURE, NO REAR PROPORTIONING VALVE | 0 | 0
Brake System | 480-088 | WABCO SYSTEM SAVER HP WITH INTEGRAL AIR GOVERNOR AND HEATER | 0 | 0
Brake System | 479-003 | AIR DRYER MOUNTED INBOARD ON LH RAIL | 0 | 0
Brake System | 460-001 | STEEL AIR BRAKE RESERVOIRS | 0 | 0
Brake System | 607-001 | CLEAR FRAME RAILS FROM BACK OF CAB TO FRONT REAR SUSPENSION BRACKET, BOTHRAILS OUTBOARD | 0 | 0
Brake System | 477-004 | PULL CABLES ON ALL AIR RESERVOIR(S) | 0 | 0
Trailer Connections | 296-027 | PRIMARY CONNECTOR/RECEPTACLE WIRED FOR COMBINATION STOP/TURN, CENTER PINPOWERED THROUGH IGNITION WITH STOPSIGNAL PREWIRE PACKAGE | 0 | 0
Trailer Connections | 297-001 | SAE J560 7 -WAY PRIMARY TRAILER CABLE RECEPTACLE MOUNTED END OF FRAME | 5 | 5
Trailer Connections | 335-004 | UPGRADED CHASSIS MULTIPLEXING UNIT | 0 | 0
Trailer Connections | 32A-002 | UPGRADED BULKHEAD MULTIPLEXING UNIT | 0 | 0
Wheelbase & Frame | 545-452 | 4525MM (178 INCH) WHEELBASE | 0 | 0
Wheelbase & Frame | 546-102 | 7/16X3 -9/16X11 -1/8 INCH STEEL FRAME (11.11MMX282.6MM/0.437X11.13 INCH) 120KSI | 90 | 260
Wheelbase & Frame | 552-063 | 2550MM (100 INCH) REAR FRAME OVERHANG | 0 | 0
Wheelbase & Frame | 55W-009 | FRAME OVERHANG RANGE91 INCH TO 100 INCH | -50 | 210
Wheelbase & Frame | 549-093 | 8 INCH BOLT ON FRONT FRAME EXTENSION | 55 | 0
Wheelbase & Frame | AC8-99D | CALC'D BACK OF CAB TO REAR SUSP C/L (CA) | 112 | 0
Wheelbase & Frame | AE8-99D | CALCULATED EFFECTIVE BACK OF CAB TO REAR SUSPENSION C/L (CA) | 107 | 0
Wheelbase & Frame | AE4-99D | CALC'D FRAME LENGTH - OVERALL | 307 | 0
Wheelbase & Frame | AM6-99D | CALC'D SPACE AVAILABLE FOR DECKPLATE | 112 | 0
Wheelbase & Frame | FSS-0LH | CALCULATED FRAME SPACE LH SIDE | 82 | 0
Wheelbase & Frame | FSS-0RH | CALCULATED FRAME SPACE RH SIDE | 82 | 0
Wheelbase & Frame | 553-001 | SQUARE END OF FRAME | 0 | 0
Wheelbase & Frame | 550-001 | FRONT CLOSING CROSSMEMBER | 0 | 0
Wheelbase & Frame | 559-003 | LIGHTWEIGHT HEAVY DUTY ALUMINUM ENGINE CROSSMEMBER | -12 | 0
Wheelbase & Frame | 561-001 | STANDARD CROSSMEMBER BACK OF TRANSMISSION | 0 | 0
Wheelbase & Frame | 562-001 | STANDARD MIDSHIP #1 CROSSMEMBER(S) | 0 | 0
Wheelbase & Frame | 572-001 | STANDARD REARMOST CROSSMEMBER | 0 | 0
Wheelbase & Frame | 565-001 | STANDARD SUSPENSION CROSSMEMBER | 0 | 0
Chassis Equipment | 556-997 | OMIT FRONT BUMPER, CUSTOMER INSTALLED SPECIAL BUMPER, DOES NOT COMPLY WITHFMCSR 393.203 | -60 | 0
Chassis Equipment | 586-024 | FENDER AND FRONT OF HOOD MOUNTED FRONT MUDFLAPS | 0 | 0
Chassis Equipment | 551-007 | GRADE 8 THREADED HEX HEADED FRAME FASTENERS | 0 | 0
Fuel Tanks | 204-215 | 50 GALLON/189 LITER SHORT RECTANGULAR ALUMINUM FUEL TANK - LH | 20 | 0
Fuel Tanks | 218-005 | RECTANGULAR FUEL TANK(S) | 0 | 0
Fuel Tanks | 215-005 | PLAIN ALUMINUM/PAINTED STEEL FUEL/HYDRAULIC TANK(S) WITH PAINTEDBANDS | 0 | 0
Fuel Tanks | 212-007 | FUEL TANK(S) FORWARD | 0 | 0
Fuel Tanks | 664-001 | PLAIN STEP FINISH | 0 | 0
Fuel Tanks | 205-001 | FUEL TANK CAP(S) | 0 | 0
Fuel Tanks | 122-1J1 | DETROIT FUEL/WATER SEPARATOR WITH WATER IN FUEL SENSOR, HAND PRIMER AND12 VOLT PREHEATER" | -5 | 0
Fuel Tanks | 216-020 | EQUIFLO INBOARD FUEL SYSTEM | 0 | 0
Fuel Tanks | 11F-998 | NO NATURAL GAS VEHICLE FUEL TANK VENT LINE/STACK | 0 | 0
Fuel Tanks | 202-016 | HIGH TEMPERATURE REINFORCED NYLON FUEL LINE | 0 | 0
Tires | 093-0TA | MICHELIN XZY -3 385/65R22.5 18 PLY RADIAL FRONT TIRES | 130 | 0
Tires | 094-2BX | MICHELIN X WORKS XDY 11R22.5 16 PLY RADIAL REAR TIRES | 88 | 0
Hubs | 418-015 | MERITOR IRON FRONT HUBS | 0 | 0
Hubs | 450-060 | CONMET PRESET PLUS PREMIUM IRON REAR HUBS | 0 | 0
Wheels | 502-574 | ACCURIDE 29807 22.5X12.25 10 -HUB PILOT 4.75 INSET 5 -HAND STEEL DISC FRONT WHEELS | 98 | 0
Wheels | 505-657 | ACCURIDE 51408 ACCU -LITE 22.5X8.25 10 -HUB PILOT 2 -HAND STEEL DISC REAR WHEELS | 0 | 0
Wheels | 496-011 | FRONT WHEEL MOUNTING NUTS | 0 | 0
Wheels | 497-011 | REAR WHEEL MOUNTING NUTS | 0 | 0
Cab Exterior | 829-071 | 106 INCH BBC FLAT ROOF ALUMINUM CONVENTIONAL CAB | 0 | 0
Cab Exterior | 650-008 | AIR CAB MOUNTING | 0 | 0
Cab Exterior | 754-008 | 2-1/2 INCH FENDER EXTENSIONS | 10 | 0
Cab Exterior | 678-998 | NO GRAB HANDLES | 0 | 0
Cab Exterior | 646-009 | PAINTED PLASTIC GRILLE | 0 | 0
Cab Exterior | 65X-001 | ARGENT SILVER HOOD MOUNTED AIR INTAKE GRILLE | 0 | 0
Cab Exterior | 644-004 | FIBERGLASS HOOD | 0 | 0
Cab Exterior | 727-1AF | SINGLE 14 INCH ROUND HADLEY AIR HORN UNDER LH DECK | 4 | 0
Cab Exterior | 726-001 | SINGLE ELECTRIC HORN | 0 | 0
Cab Exterior | 728-001 | SINGLE HORN SHIELD | 0 | 0
Cab Exterior | 657-001 | DOOR LOCKS AND IGNITION SWITCH KEYED THE SAME | 0 | 0
Cab Exterior | 575-001 | REAR LICENSE PLATE MOUNT END OF FRAME | 0 | 0
Cab Exterior | 312-043 | INTEGRAL HEADLIGHT/MARKER ASSEMBLY | 0 | 0
Cab Exterior | 302-001 | (5) AMBER MARKER LIGHTS | 0 | 0
Cab Exterior | 294-090 | OMIT STOP/TAIL/BACKUP LIGHTS AND PROVIDE WIRING FOR COMBINED STOP/TURN LIGHTS TOFOUR FEET BEYOND END OF FRAME | -5 | 0
Cab Exterior | 300-015 | STANDARD FRONT TURN SIGNAL LAMPS | 0 | 0
Cab Exterior | 744-1BH | DUAL WEST COAST MOLDED -IN COLOR MIRRORS | 0 | 0
Cab Exterior | 797-001 | DOOR MOUNTED MIRRORS | 0 | 0
Cab Exterior | 796-001 | 102 INCH EQUIPMENT WIDTH | 0 | 0
Cab Exterior | 743-1AP | LH AND RH 8 INCH MOLDED -IN COLOR CONVEX MIRRORS M0UNTED UNDER PRIMARYMIRRORS | 0 | 0
Cab Exterior | 729-001 | STANDARD SIDE/REAR REFLECTORS | 0 | 0
Cab Exterior | 768-043 | 63X14 INCH TINTED REAR WINDOW | 0 | 0
Cab Exterior | 661-003 | TINTED DOOR GLASS LH AND RH WITH TINTED NON -OPERATING WING WINDOWS | 0 | 0
Cab Exterior | 654-027 | RH AND LH ELECTRIC POWERED WINDOWS, PASSENGER SWITCHES ON DOOR(S) | 4 | 0
Cab Exterior | 663-013 | TINTED WINDSHIELD | 0 | 0
Cab Exterior | 659-019 | 2 GALLON WINDSHIELD WASHER RESER VOIR WITHOUT FLUID LEVEL INDICATOR, FRAMEMOUNTED | 0 | 0
Cab Interior | 707-1AK | OPAL GRAY VINYL INTERIOR | 0 | 0
Cab Interior | 706-013 | MOLDED PLASTIC DOOR PANEL | 0 | 0
Cab Interior | 708-013 | MOLDED PLASTIC DOOR PANEL | 0 | 0
Cab Interior | 772-006 | BLACK MATS WITH SINGLE INSULATION | 0 | 0
Cab Interior | 785-001 | DASH MOUNTED ASH TRAYS AND LIGHTER | 0 | 0
Cab Interior | 691-008 | FORWARD ROOF MOUNTED CONSOLE WITH UPPER STORAGE COMPARTMENTS WITHOUTNETTING | 0 | 0
Cab Interior | 694-010 | IN DASH STORAGE BIN | 0 | 0
Cab Interior | 742-007 | (2) CUP HOLDERS LH AND RH DASH | 0 | 0
Cab Interior | 680-006 | GRAY/CHARCOAL FLAT DASH | 0 | 0
Cab Interior | 700-002 | HEATER, DEFROSTER AND AIR CONDITIONER | 0 | 0
Cab Interior | 701-001 | STANDARD HVAC DUCTING | 0 | 0
Cab Interior | 703-005 | MAIN HVAC CONTROLS WITH RECIRCULATION SWITCH | 0 | 0
Cab Interior | 170-015 | STANDARD HEATER PLUMBING | 0 | 0
Cab Interior | 130-033 | DENSO HEAVY DUTY AIR CONDITIONER COMPRESSOR | 0 | 0
Cab Interior | 702-002 | BINARY CONTROL, R -134A | 0 | 0
Cab Interior | 739-033 | STANDARD INSULATION | 0 | 0
Cab Interior | 285-013 | SOLID -STATE CIRCUIT PROTECTION AND FUSES | 0 | 0
Cab Interior | 280-007 | 12V NEGATIVE GROUND ELECTRICAL SYSTEM | 0 | 0
Cab Interior | 324-011 | DOME DOOR ACTIVATED LH AND RH, DUAL READING LIGHTS, FORWARD CAB ROOF | 0 | 0
Cab Interior | 655-005 | LH AND RH ELECTRIC DOOR LOCKS | 0 | 0
Cab Interior | 284-023 | (1) 12 VOLT POWER SUPPLY IN DASH | 0 | 0
Cab Interior | 756-033 | FULL WIDTH BENCH SEAT | 50 | 0
Cab Interior | 760-998 | NO FRONT PASSENGER SEAT | -30 | 0
Cab Interior | 711-004 | LH AND RH INTEGRAL DOOR PANEL ARMRESTS | 0 | 0
Cab Interior | 758-036 | VINYL WITH VINYL INSERT DRIVER SEAT | 0 | 0
Cab Interior | 763-101 | BLACK SEAT BELTS | 0 | 0
Cab Interior | 532-002 | ADJUSTABLE TILT AND TELESCOPING STEERING COLUMN | 10 | 0
Cab Interior | 540-015 | 4-SPOKE 18 INCH (450MM) STEERING WHEEL | 0 | 0
Cab Interior | 765-002 | DRIVER AND PASSENGER INTERIOR SUN VISORS | 0 | 0
Instruments & Controls | 732-004 | GRAY DRIVER INSTRUMENT PANEL | 0 | 0
Instruments & Controls | 734-004 | GRAY CENTER INSTRUMENT PANEL | 0 | 0
Instruments & Controls | 870-001 | BLACK GAUGE BEZELS | 0 | 0
Instruments & Controls | 486-006 | LOW AIR PRESSURE INDICATOR LIGHT AND AUDIBLE ALARM WITH (1) ADDITIONAL PARKSWITCH FOR CUSTOMER USE | 0 | 0
Instruments & Controls | 840-002 | 2 INCH PRIMARY AND SECONDARY AIR PRESSURE GAUGES | 0 | 0
Instruments & Controls | 198-025 | INTAKE MOUNTED AIR RESTRICTION INDICATOR WITHOUT GRADUATIONS | 0 | 0
Instruments & Controls | 149-013 | ELECTRONIC CRUISE CONTROL WITH SWITCHES IN LH SWITCH PANEL | 0 | 0
Instruments & Controls | 156-007 | KEY OPERATED IGNITION SWITCH AND INTEGRAL START POSITION; 4 POSITIONOFF/RUN/START/ACCESSORY | 0 | 0
Instruments & Controls | 811-042 | ICU3S, 132X48 DISPLAY WITH DIAGNOSTICS, 28 LED WARNING LAMPS AND DATA LINKED | 0 | 0
Instruments & Controls | 160-038 | HEAVY DUTY ONBOARD DIAGNOSTICS INTERFACE CONNECTOR LOCATED BELOW LHDASH | 0 | 0
Instruments & Controls | 844-001 | 2 INCH ELECTRIC FUEL GAUGE | 0 | 0
Instruments & Controls | 148-003 | PROGRAMMABLE RPM CONTROL - ELECTRONIC ENGINE | 0 | 0
Instruments & Controls | 856-001 | ELECTRICAL ENGINE COOLANT TEMPERATURE GAUGE | 0 | 0
Instruments & Controls | 864-001 | 2 INCH TRANSMISSION OIL TEMPERATURE GAUGE | 0 | 0
Instruments & Controls | 830-017 | ENGINE AND TRIP HOUR METERS INTEGRAL WITHIN DRIVER DISPLAY | 0 | 0
Instruments & Controls | 372-051 | CUSTOMER FURNISHED AND INSTALLED PTO CONTROLS | 0 | 0
Instruments & Controls | 852-002 | ELECTRIC ENGINE OIL PRESSURE GAUGE | 0 | 0
Instruments & Controls | 679-001 | OVERHEAD INSTRUMENT PANEL | 0 | 0
Instruments & Controls | 746-115 | AM/FM/WB WORLD TUNER RADIO WITH BLUETOOTH AND USB AND AUXILIARY INPUTS,J1939 | 10 | 0
Instruments & Controls | 747-001 | DASH MOUNTED RADIO | 0 | 0
Instruments & Controls | 750-002 | (2) RADIO SPEAKERS IN CAB | 0 | 0
Instruments & Controls | 753-008 | AM/FM ANTENNA MOUNTED ON LH SIDE MIRROR | 0 | 0
Instruments & Controls | 810-027 | ELECTRONIC MPH SPEEDOMETER WITH SECONDARY KPH SCALE, WITHOUTODOMETER | 0 | 0
Instruments & Controls | 817-001 | STANDARD VEHICLE SPEED SENSOR | 0 | 0
Instruments & Controls | 812-001 | ELECTRONIC 3000 RPM TACHOMETER | 0 | 0
Instruments & Controls | 162-011 | IDLE LIMITER, ELECTRONIC ENGINE | 0 | 0
Instruments & Controls | 836-015 | DIGITAL VOLTAGE DISPLAY INTEGRAL WITH DRIVER DISPLAY | 0 | 0
Instruments & Controls | 660-008 | SINGLE ELECTRIC WINDSHIELD WIPER MOTOR WITH DELAY | 0 | 0
Instruments & Controls | 304-001 | MARKER LIGHT SWITCH INTEGRAL WITH HEADLIGHT SWITCH | 0 | 0
Instruments & Controls | 882-009 | ONE VALVE PARKING BRAKE SYSTEM WITH WARNING INDICATOR | 0 | 0
Instruments & Controls | 299-013 | SELF CANCELING TURN SIGNAL SWITCH WITH DIMMER, WASHER/WIPER AND HAZARD INHANDLE | 0 | 0
Instruments & Controls | 298-039 | INTEGRAL ELECTRONIC TURN SIGNAL FLASHER WITH HAZARD LAMPS OVERRIDINGSTOP LAMPS | 0 | 0
Design | 065-000 | PAINTONE SOLID COLOR | 0 | 0
Color | 980-5F6 | CAB COLOR AL0006EB WHITE ELITE BC | 0 | 0
Color | 986-020 | BLACK, HIGH SOLIDS POLYURETHANE CHASSIS PAINT | 0 | 0
Color | 962-972 | POWDER WHITE (N0006EA) FRONT WHEELS/RIMS (PKWHT21, TKWHT21, W, TW) | 0 | 0
Color | 966-972 | POWDER WHITE (N0006EA) REAR WHEELS/RIMS (PKWHT21, TKWHT21, W, TW) | 0 | 0
Color | 963-003 | STANDARD E COAT/UNDERCOATING | 0 | 0
Certification / Compliance | 996-001 | U.S. FMVSS CERTIFICATION, EXCEPT SALES CABS AND GLIDER KITS | 0 | 0
Secondary Factory Options | 999-014 | DEALER HAS BEEN ADVISED OF AND ACCEPTED RESPONSIBILITY FORMODIFICATIONS DUE TO POSSIBLEPTO/CHASSIS INTERFERENCE | 0 | 0